## General information
Year
Make
Model
|  | Test component | Request format | Response | Units
Global
|  | Solver software and version | Response column E. Please provide the FE solver and version used for simulation. |  |  | kg | m | s | X positive forward | Y positive rightward | Z positive downward
|  | Mass units | Response column E. Please select units. |  |  | T | mm | ms | X positive rearward | Y positive leftward | Z positive upward
|  | Length units | Response column E. Please select units. |  |  | g | inches
|  | Time units | Response column E. Please select units.
|  | Dummy sensor coordinate system | SAE J211
|  | Global coordinate system X | Response column E. Please select direction.
|  | Global coordinate system Y | Response column E. Please select direction.
|  | Global coordinate system Z | Response column E. Please select direction.
|  | Tofffset (duration of pre-T0 data submitted on Time-history data tab - should be a minium of 15 ms) | Response column E. Please report time duration in same units selected on row 9.
Mesh quality summary
|  | Mesh characteristics | Response worksheet "Mesh Quality"
Mass information
|  | Physical mass at T0 | Response column E. Please provide the physical mass for the entire simulation.
|  | Physical mass of derformable elements at T0 | Response column E. Please provide the physical mass for all the deformable elements for the entire simulation.
|  | Confirmation that the added mass for the entire dummy model remains below 5% of its physical mass | Response column E. Please provide "Yes" confirmation if added mass is not more 5% of the total mass,
|  | Confirmation that the added mass for the entire seat model remains below 5% of its physical mass | Response column E. Please provide "Yes" confirmation if added mass is not more 5% of the total mass,
|  | Confirmation that the added mass for all remaining model components together remains below 5% of their combined physical mass | Response column E. Please provide "Yes" confirmation if added mass is not more 5% of the total mass,
Hourglass energy
|  | Confirmation that the hourglass energy for the entire dummy model remains below 5% of its internal energy | Response column E. Please provide "Yes" confirmation if hourglass energy is not more 5% of the internal energy.
|  | Confirmation that the hourglass energy for the entire seat model remains below 5% of its internal energy | Response column E. Please provide "Yes" confirmation if hourglass energy is not more 5% of the internal energy.
|  | Confirmation that the hourglas energy for all remaining model components together remains below 5% of their combined internal energy | Response column E. Please provide "Yes" confirmation if hourglass energy is not more 5% of the internal energy.
Global information time-histories
|  | Kinetic energy | Binary solver output (e.g., glstat). Minimum 10,000 Hz.
|  | Internal energy | Binary solver output (e.g., glstat). Minimum 10,000 Hz.
|  | Total energy | Binary solver output (e.g., glstat). Minimum 10,000 Hz.
|  | Time step | Binary solver output (e.g., glstat). Minimum 10,000 Hz.
|  | Added mass | Binary solver output (e.g., glstat). Minimum 10,000 Hz.
|  | Hourglass energy | Binary solver output (e.g., glstat). Minimum 10,000 Hz.
Dummy
Model
|  | BioRID FE dummy model version | Response column E. Please provide the BioRD FE dummy model version used for the simulation.
|  | BioRID FE dummy model modifications | Response column E. Please describe any modifications made to the BioRID FE model from the as-delivered version and why those changes were made.
Seating procedure
|  | Targets | Response column E. Please describe which, if any, targets were used in the dummy settling process.
|  | Dummy settling | Response column E. Please describe the dummy settling procedure used (e.g., gravity settling with applied force, forced final target positions).
|  | Settling to crash transition | Response column E. Please describe the process used to transition from the dummy settling simulation to the crash simulation (e.g., restart while manintaining stress).
Measurements
Node time-histories
|  | Head accelerometer node | Binary solver output. Minimum 10,000 Hz. Please enter node # in Data points sheet.
|  | T1 left accelerometer node | Binary solver output. Minimum 10,000 Hz. Please enter node # in Data points sheet.
|  | T1 right accelerometer node | Binary solver output. Minimum 10,000 Hz. Please enter node # in Data points sheet.
|  | L1 accelerometer node | Binary solver output. Minimum 10,000 Hz. Please enter node # in Data points sheet.
|  | Pelvis accelerometer node | Binary solver output. Minimum 10,000 Hz. Please enter node # in Data points sheet.
|  | Most rear point on dummy's head (used to calculate backset) | Binary solver output. Minimum 10,000 Hz. Please enter node # in Data points sheet.
|  | H-point | Binary solver output. Minimum 10,000 Hz. Please enter node # in Data points sheet.
|  | Heel point | Binary solver output. Minimum 10,000 Hz. Please enter node # in Data points sheet.
|  | Upper pelvis flag point | Binary solver output. Minimum 10,000 Hz. Please enter node # in Data points sheet.
|  | Lower pelvis flag point | Binary solver output. Minimum 10,000 Hz. Please enter node # in Data points sheet.
|  | Highest point on head (first point of contact with horizontal plane) | Binary solver output. Minimum 10,000 Hz. Please enter node # in Data points sheet.
Beam (or cross-section) time histories
|  | Upper neck load cell | Binary solver output. Minimum 10,000 Hz. Please enter node # in Data points sheet.
Contact time-histories
|  | Head to head restraint | Contact data used to determine head contact time. Binary solver output. Minimum 10,000 Hz. Please enter node # in Data points sheet.
Seat
Seat specs
|  | Content | Response column E. Please describe the seat content modeled or represented in this seat (e.g., lumbar adjustment, heaters, saide airbags)
|  | Positioning procedure | Response column E. Please describe how the seat was positioned (e.g., matching IIHS ceneter recliner and HR post targets for 25 degrees)
Measurements
Node time-histories
|  | Head restaint point (front surface point with z coordinate matching manikin back of head relative to recliner center used to calculate backset and provided by IIHS) | Binary solver output. Minimum 10,000 Hz. Please enter node # in Data points sheet.
|  | Recliner | Binary solver output. Minimum 10,000 Hz. Please enter node # in Data points sheet.
|  | Head rest post point | Binary solver output. Minimum 10,000 Hz. Please enter node # in Data points sheet.
|  | Sled point (any point that moves with the sled) | Binary solver output. Minimum 10,000 Hz. Please enter node # in Data points sheet.
|  | Center of left front seat mounting hole | Binary solver output. Minimum 10,000 Hz. Please enter node # in Data points sheet.
|  | Highest point on head restraint (first point of contact with horizontal plane) | Binary solver output. Minimum 10,000 Hz. Please enter node # in Data points sheet.

## Mesh Quality
Quality criterion | measure | Dummy model (positioned) | Seat model (after dummy positioning) | All remaining model components
Number of shell elements | #
Number of solid elements | #
Jacobian - Shell | Min. value
# of elements < 0.3
# of elements < 0.5
# of elements < 0.6
Jacobian - Solid | Min. value
# of elements < 0.3
# of elements < 0.5
# of elements < 0.6
Aspect Ratio - Shells | Max.
# of elements >6
# of elements >8
# of elements >10
Aspect Ratio - Solids | Max.
# of elements >6
# of elements >8
# of elements >10
Warpage - Shell | Max
# of elements >5
# of elements >7.5
# of elements > 10
# of elements > 15
# of elements > 30
Warpage - Solids | Max
# of elements >5
# of elements >7.5
# of elements > 10
# of elements > 15
# of elements > 30
Timestep | Min of “worst” element
Min defined in Control settings (initial computing time step)
Added Mass with defined min time step at initialization | Mass in kg
Total mass | Mass in Kg

## Data points
Entity_type | Assessment_name | ID/Name
node | Sled point (any point that moves with the sled)
node | Center of left front seat mounting hole
node | Recliner
node | Head restraint post point
node | Head restraint point (front surface point with z corrdinate matching manikin back of head relative to recliner center used to calculate backset and provided by IIHS)
node | Most-rear head point (used to calculate backset)
node | Highest point on head restraint (first point of contact with horizontal plane)
node | Highest point on head (first point of contact with horizontal plane)
node | H-point
node | Heel point
node | Upper pelvis flag point
node | Lower pelvis flag point
node | Head accelerometer
node | T1 left accelerometer
node | T1 right accelerometer
node | L1 accelerometer
node | Pelvis accelerometer
cross-section | Upper neck load cell
beam | Upper neck load cell
contact | Head to head restraint
- Please, use the "ID/Name" column to specify the ID or Name of the simulation entity corresponding with the assessment name. Please use unique IDs.
- Do not introduce any other comment in the column as it will impede proper assessment.
- Please, leave the beam section empty if the load cells are defined by cross-sections. Likewise, leave the cross-section empty if the load cells are defined by beams.
- An example sheet can be found in the "example" tab.

## example
Entity_type | Assessment_name | ID/Name
node | Sled point (any point that moves with the sled) | 50002
node | Center of left front seat mounting hole | 50212
node | Recliner | 50548
node | Head restraint post point | 50638
node | Head restraint point (front surface point with z corrdinate matching manikin back of head relative to recliner center used to calculate backset and provided by IIHS) | 50868
node | Most-rear head point (used to calculate backset) | 51685
node | H-point | 51085
node | Heel point | 50862
node | Head accelerometer | 10000
node | T1 left accelerometer | 10002
node | T1 right accelerometer | 10007
node | L1 accelerometer | 10004
node | Pelvis accelerometer | 10005
cross-section | Upper neck load cell | 10000
beam | Upper neck load cell | 10000
contact | Head to head restraint | head_to_restraint_contact
- This tab shows only as an example of how to fill up the sheet. - The actual ID and Name definitions are left at the automakers' discretion.
or "upper_neck_load_cell"

## Time-history data
| Global information time-history | [5 empty] | Node time-histories | [116 empty] | Beam (or cross section) time-histories |  |  | Contact time-histories
[7 empty] | Head accelerometer node | [8 empty] | T1 left accelerometer node | [8 empty] | T1 right accelerometer node | [8 empty] | L1 accelerometer node | [8 empty] | Pelvis accelerometer node | [8 empty] | Most rear point on dummy's head (used to calculate backset) node | [8 empty] | H-point node | [8 empty] | Heel point node | [8 empty] | Upper pelvis flag point node | [8 empty] | Lower pelvis flag point node | [8 empty] | Sled point (any point that moves with the sled) node | [8 empty] | Center of left front seat mounting hole node |  |  | Head restraint point @ test position (front surface point with z coordinate matching manikin back of head to center recliner distance used to calculate backset and provided by IIHS) node |  |  | Seat center of recliner pivot (CoRP) node |  |  | Center of head restraint post (CHRP) node |  |  | Highest point on head restraint (first point of contact with horizontal plane) |  |  | Highest point on head (first point of contact with horizontal plane) |  |  | Upper neck load cell |  |  | Head to head restraint
[7 empty] | Global position coordinates |  |  | Linear velocity |  |  | Linear acceleration |  |  | Global position coordinates |  |  | Linear velocity |  |  | Linear acceleration |  |  | Global position coordinates |  |  | Linear velocity |  |  | Linear acceleration |  |  | Global position coordinates |  |  | Linear velocity |  |  | Linear acceleration |  |  | Global position coordinates |  |  | Linear velocity |  |  | Linear acceleration |  |  | Global position coordinates |  |  | Linear velocity |  |  | Linear acceleration |  |  | Global position coordinates |  |  | Linear velocity |  |  | Linear acceleration |  |  | Global position coordinates |  |  | Linear velocity |  |  | Linear acceleration |  |  | Global position coordinates |  |  | Linear velocity |  |  | Linear acceleration |  |  | Global position coordinates |  |  | Linear velocity |  |  | Linear acceleration |  |  | Global position coordinates |  |  | Linear velocity |  |  | Linear acceleration |  |  | Global position coordinates |  |  | Global position coordinates |  |  | Global position coordinates |  |  | Global position coordinates |  |  | Global position coordinates |  |  | Global position coordinates |  |  | Force |  | Moment | Force
Time | Kinetic energy | Internal energy | Totol energy | Time step | Added mass | Hourglass energy | X | Y | Z | X | Y | Z | X | Y | Z | X | Y | Z | X | Y | Z | X | Y | Z | X | Y | Z | X | Y | Z | X | Y | Z | X | Y | Z | X | Y | Z | X | Y | Z | X | Y | Z | X | Y | Z | X | Y | Z | X | Y | Z | X | Y | Z | X | Y | Z | X | Y | Z | X | Y | Z | X | Y | Z | X | Y | Z | X | Y | Z | X | Y | Z | X | Y | Z | X | Y | Z | X | Y | Z | X | Y | Z | X | Y | Z | X | Y | Z | X | Y | Z | X | Y | Z | X | Y | Z | X | Y | Z | X | Y | Z | X | Y | Z | X | Y | Z | X | Y | Z | X | Y | Z | X | Z | Y | X | Y | Z

## Revision history
Date of update | General Information sheet | Mesh Quality sheet | Data Points sheet | example sheet | Time-history data sheet
2026-06-01 | Added request for information on Toffset
2026-06-01 |  |  |  |  | Changed "Linear Position" column label to "Global position coordinates"
2026-06-01 |  |  | Changed pop up comment on head to head restraint contact to allow for ID #s
2026-06-01 |  |  |  | Made it clear that either ID or name should be used in the "upper neck load cell" field
2026-06-01 |  |  | Added "Please use unique IDs" to notes box
2026-06-01 |  |  | Removed from note box - Please, indicate the IDs corresponding to all parts of BioRID in the corresponding cell, separated by commas. ID ranges can be also reported using a hyphend (-).
2026-06-01 |  |  | Removed from note box - - In cases where a large amount of data needs to be reported (e.g., the list of BioRID parts), the data may appear hidden due to cell formatting. Please avoid using "end-of-line" characters or making other modifications to "fit" the data within the cell, as the assessment method is automated and can process the data regardless of how it appears.